## Info
Document Information
Name | APB_GPIO reference
Category | IP reference
Author | Florent Rotenberg
Version | 1.0
Status | Fisrt Release
Description | APB_GPIO interface definition
IP Information
IP type | APB_GPIO
Delivery Type
History
Date | Modification | Author
26/10/2016 | 1st release | F.Rotenberg
Content
Info | This sheet. General information about document usage
Usage | Guidelines on how to used the various sheet
IP Release | Release information sheet describing
IPIF_relx.x | IP interface description reference, describing IP symbol/entity and integration and test information relative to IP interface.
IPDESCR_Relx.x | Description of the main features of the IP
IPREGLIST_rely.y | Description of the list of registers used by IP. Registers can be physically instanciated inside IP or outside IP.
IPREGMAP_relz.z | Description of mapping of bit fields when registers are internal to IP. This sheet is optional for IP which are not instanciating registers as information can be build from IPIF and IPRELIST sheet.
IPTREGMAP_relz.z | Description of mapping of test bit field when registers are internal to IP. This sheet is optional for IP which are not instanciating registers as information can be build from IPIF and IPRELIST sheet.
IPUDMACMDLIST_relz.z | Description of IP UDMA commands list used by IP.
IPUDMACMDMAP_relz.z | Description of mapping of bit fields in IP UDMA commands used by IP.

## Usage
IP Release Sheet
| Column | Description | Possible Value
| Version | IP release version numeroted as [major release].[minor release]. A release is major whenever IP interface is modified. | X.Y. Z
| Release description | This is a free text entry expliciting the release main modifications and purpose. | Text
| IPIF | IPIF sheet version to be used for this release. | X.Y. Z
| IPDESCR | IPDESCR sheet version to nbe used for this release | X.Y.Z
| IPREGLIST | IPREGLIST sheet version to be used for this release. | X.Y. Z
| IPREGMAP | IPREGMAP sheet version to be used for this release. | X.Y. Z
| IPUDMACMDLIST | IPUDMACMDLIST sheet version to be used for this release. | X.Y. Z
| IPUDMACMDMAP | IPUDMACMDMAP sheet version to be used for this release. | X.Y. Z
| IPDOC | IPDOC version to be used for this release. | X.Y. Z
| GIT version | GIT database number corresponding to IP design code and IP reference XLS. | Integer
IPIF sheet
IP Interface description | IP Pin Name | Name of IP Pin. This must must exactly name find in code or schematic (including case).
| Direction | Direction or type of signal | In,Out,IO
| Type | Analog, Digital, supply, DR (Dual Rail), SR (SingleRail) | Analog,Digital, VDD, GND, DR, SR
Voltage Domain
Clock domain
IO
Size
Reset Value
Description
Integration information | Integration comment
Core Interface
Register Interface
Register name
DFT value
Level Shifter
Isolation cell
Connected to
Load
Drive
Destination supply
Hard Macro information | location
layer
Antenna
Additonal Information | FreeText 1
FreeText 2
Driver information | Function1
Function2

## IP Release
Version | Release description | IPIF | IPDESCR | IPREGLIST | IPREGMAP | IPUDMACMDLIST | IPUDMACMDMAP | IPDOC | GIT version
1.0.0 |  | Rel1.0.0 | Rel1.0.0 | Rel1.0.0 | Rel1.0.0 | Rel1.0.0 | Rel1.0.0

## IPIF_rel1.0.0
IP Interface description | [8 empty] | Integration information | [12 empty] | Hard Macro information |  |  | Additonal Information |  | Driver information
IP Pin Name | Direction | Type | Voltage Domain | Clock domain | IO | Size | Reset Value | Description | Integration comment | Core Interface | Register Interface | Register name | Bit position | Trim during production | DFT value | Level Shifter | Isolation cell | Connected to | Load | Drive | Destination supply | location | layer | Antenna | FreeText 1 | FreeText 2 | Function1 | Function2

## IPDESCR_rel1.0.0
Description
GPIO component manages the following features: - 32 general purpose input/ouput pads - configurable pull and drive strength on each GPIOs - configurable event trigger on GPIO event

## IPREGLIST_rel1.0.0
Register Name | Header | Address | Size | Register Type | Host Access Type | IP access Type | Default Value | Description | FootNote | Comment
PADDIR_00_31 |  | 0x0 | 32 | Config | R/W | R/W | 0x0 | GPIO pad direction configuration register.
GPIOEN_00_31 |  | 0x4 | 32 | Config | R/W | R/W | 0x0 | GPIO enable register.
PADIN_00_31 |  | 0x8 | 32 | Config | R | W | 0x0 | GPIO pad input value register.
PADOUT_00_31 |  | 0xC | 32 | Config | R/W | R/W | 0x0 | GPIO pad output value register.
PADOUTSET_00_31 |  | 0x10 | 32 | Config | R/W | R/W | 0x0 | GPIO pad output set register.
PADOUTCLR_00_31 |  | 0x14 | 32 | Config | R/W | R/W | 0x0 | GPIO pad output clear register.
INTEN_00_31 |  | 0x18 | 32 | Config | R/W | R/W | 0x0 | GPIO pad interrupt enable configuration register.
INTTYPE_00_15 |  | 0x1C | 32 | Config | R/W | R/W | 0x0 | GPIO pad interrupt type gpio 0 to 15 register.
INTTYPE_16_31 |  | 0x20 | 32 | Config | R/W | R/W | 0x0 | GPIO pad interrupt type gpio 16 to 31 register.
INTSTATUS_00_31 |  | 0x24 | 32 | Status | R | W | 0x0 | GPIO pad interrupt status register.
PADCFG_00_07 |  | 0x28 | 32 | Config | R/W | R/W | 0x0 | GPIO pad pin 0 to 7 configuration register.
PADCFG_08_15 |  | 0x2C | 32 | Config | R/W | R/W | 0x0 | GPIO pad pin 8 to 15 configuration register.
PADCFG_16_23 |  | 0x30 | 32 | Config | R/W | R/W | 0x0 | GPIO pad pin 16 to 23 configuration register.
PADCFG_24_31 |  | 0x34 | 32 | Config | R/W | R/W | 0x0 | GPIO pad pin 24 to 31 configuration register.
PADDIR_32_63 |  | 0x38 | 32 | Config | R/W | R/W | 0x0 | GPIO pad direction configuration register.
GPIOEN_32_63 |  | 0x3C | 32 | Config | R/W | R/W | 0x0 | GPIO enable register.
PADIN_32_63 |  | 0x40 | 32 | Config | R | W | 0x0 | GPIO pad input value register.
PADOUT_32_63 |  | 0x44 | 32 | Config | R/W | R/W | 0x0 | GPIO pad output value register.
PADOUTSET_32_63 |  | 0x48 | 32 | Config | R/W | R/W | 0x0 | GPIO pad output set register.
PADOUTCLR_32_63 |  | 0x4C | 32 | Config | R/W | R/W | 0x0 | GPIO pad output clear register.
INTEN_32_63 |  | 0x50 | 32 | Config | R/W | R/W | 0x0 | GPIO pad interrupt enable configuration register.
INTTYPE_32_47 |  | 0x54 | 32 | Config | R/W | R/W | 0x0 | GPIO pad interrupt type gpio 32 to 47 register.
INTTYPE_48_63 |  | 0x58 | 32 | Config | R/W | R/W | 0x0 | GPIO pad interrupt type gpio 48 to 63 register.
INTSTATUS_32_63 |  | 0x5C | 32 | Status | R | W | 0x0 | GPIO pad interrupt status register.
PADCFG_32_39 |  | 0x60 | 32 | Config | R/W | R/W | 0x0 | GPIO pad pin 32 to 39 configuration register.
PADCFG_40_47 |  | 0x64 | 32 | Config | R/W | R/W | 0x0 | GPIO pad pin 40 to 47 configuration register.
PADCFG_48_55 |  | 0x68 | 32 | Config | R/W | R/W | 0x0 | GPIO pad pin 48 to 55 configuration register.
PADCFG_56_63 |  | 0x6C | 32 | Config | R/W | R/W | 0x0 | GPIO pad pin 56 to 63 configuration register.

## IPREGMAP_rel1.0.0
Bit field | Register | Bit Position | Size | Host Access Type | IP access Type | Reset Value | Description
DIR | PADDIR_00_31 | 0 | 32 | R/W | R | 0x0 | GPIO[31:0] direction configuration bitfield: - bit[i]=1'b0: Input mode for GPIO[i] - bit[i]=1'b1: Output mode for GPIO[i]
GPIOEN | GPIOEN_00_31 | 0 | 32 | R/W | R | 0x0 | GPIO[31:0] clock enable configuration bitfield: - bit[i]=1'b0: disable clock for GPIO[i] - bit[i]=1'b1: enable clock for GPIO[i] GPIOs are gathered by groups of 4. The clock gating of one group is done only if all 4 GPIOs are disabled. Clock must be enabled for a GPIO if it's direction is configured in input mode.
DATA_IN | PADIN_00_31 | 0 | 32 | R | W | 0x0 | GPIO[31:0] input data read bitfield. DATA_IN[i] corresponds to input data of GPIO[i].
DATA_OUT | PADOUT_00_31 | 0 | 32 | R/W | R | 0x0 | GPIO[31:0] output data read bitfield. DATA_OUT[i] corresponds to output data set on GPIO[i].
DATA_SET | PADOUTSET_00_31 | 0 | 32 | W |  |  | GPIO[31:0] set bitfield: - bit[i]=1'b0: No change for GPIO[i] - bit[i]=1'b1: Sets GPIO[i] to 1
DATA_CLEAR | PADOUTCLR_00_31 | 0 | 32 | W |  |  | GPIO[31:0] clear bitfield: - bit[i]=1'b0: No change for GPIO[i] - bit[i]=1'b1: Clears GPIO[i]
INTEN | INTEN | 0 | 32 | R/W | R | 0x0 | GPIO[31:0] interrupt enable configuration bitfield: - bit[i]=1'b0: disable interrupt for GPIO[i] - bit[i]=1'b1: enable interrupt for GPIO[i]
INTTYPE0 | INTTYPE0 | 0 | 32 | R/W | R | 0x0 | GPIO[15:0] interrupt type configuration bitfield: - bit[2*i+1:2*i]=2'b00: interrupt on falling edge for GPIO[i] - bit[2*i+1:2*i]=2'b01: interrupt on rising edge for GPIO[i] - bit[2*i+1:2*i]=2'b10: interrupt on rising and falling edge for GPIO[i] - bit[2*i+1:2*i]=2'b11: RFU
INTTYPE1 | INTTYPE1 | 0 | 32 | R/W | R | 0x0 | GPIO[31:16] interrupt type configuration bitfield: - bit[2*i+1:2*i]=2'b00: interrupt on falling edge for GPIO[16+i] - bit[2*i+1:2*i]=2'b01: interrupt on rising edge for GPIO[16+i] - bit[2*i+1:2*i]=2'b10: interrupt on rising and falling edge for GPIO[16+i] - bit[2*i+1:2*i]=2'b11: RFU
INTSTATUS | INTSTATUS | 0 | 32 | R | W | 0x0 | GPIO[31:0] Interrupt status flags bitfield. INTSTATUS[i]=1 when interrupt received on GPIO[i]. INTSTATUS is cleared when it is red. GPIO interrupt line is also cleared when INTSTATUS register is red.
GPIO0_CFG | PADCFG_00_07 | 0 | 4 | R/W | R | 0x0 | GPIO[0] pull activation configuration bitfield: - 1'b0: pull disabled - 1'b1: pull enabled
GPIO1_CFG | PADCFG_00_07 | 4 | 4 | R/W | R | 0x0 | GPIO[0] drive strength configuration bitfield: - 1'b0: low drive strength - 1'b1: high drive strength
GPIO2_CFG | PADCFG_00_07 | 8 | 4 | R/W | R | 0x0 | GPIO[1] pull activation configuration bitfield: - 1'b0: pull disabled - 1'b1: pull enabled
GPIO3_CFG | PADCFG_00_07 | 12 | 4 | R/W | R | 0x0 | GPIO[1] drive strength configuration bitfield: - 1'b0: low drive strength - 1'b1: high drive strength
GPIO4_CFG | PADCFG_00_07 | 16 | 4 | R/W | R | 0x0 | GPIO[2] pull activation configuration bitfield: - 1'b0: pull disabled - 1'b1: pull enabled
GPIO5_CFG | PADCFG_00_07 | 20 | 4 | R/W | R | 0x0 | GPIO[2] drive strength configuration bitfield: - 1'b0: low drive strength - 1'b1: high drive strength
GPIO6_CFG | PADCFG_00_07 | 24 | 4 | R/W | R | 0x0 | GPIO[3] pull activation configuration bitfield: - 1'b0: pull disabled - 1'b1: pull enabled
GPIO7_CFG | PADCFG_00_07 | 28 | 4 | R/W | R | 0x0 | GPIO[3] drive strength configuration bitfield: - 1'b0: low drive strength - 1'b1: high drive strength
GPIO4_PE | PADCFG1 | 0 | 1 | R/W | R | 0x0 | GPIO[4] pull activation configuration bitfield: - 1'b0: pull disabled - 1'b1: pull enabled
GPIO4_DS | PADCFG1 | 1 | 1 | R/W | R | 0x0 | GPIO[4] drive strength configuration bitfield: - 1'b0: low drive strength - 1'b1: high drive strength
DIR | PADDIR_32_63 | 0 | 32 | R/W | R | 0x0 | GPIO[63:32] direction configuration bitfield: - bit[i]=1'b0: Input mode for GPIO[i] - bit[i]=1'b1: Output mode for GPIO[i]
GPIOEN | GPIOEN_32_63 | 0 | 32 | R/W | R | 0x0 | GPIO[63:32] clock enable configuration bitfield: - bit[i]=1'b0: disable clock for GPIO[i] - bit[i]=1'b1: enable clock for GPIO[i] GPIOs are gathered by groups of 4. The clock gating of one group is done only if all 4 GPIOs are disabled. Clock must be enabled for a GPIO if it's direction is configured in input mode.
DATA_IN | PADIN_32_63 | 0 | 32 | R | W | 0x0 | GPIO[63:32] input data read bitfield. DATA_IN[i] corresponds to input data of GPIO[i].
DATA_OUT | PADOUT_32_63 | 0 | 32 | R/W | R | 0x0 | GPIO[63:32] output data read bitfield. DATA_OUT[i] corresponds to output data set on GPIO[i].
DATA_SET | PADOUTSET_32_63 | 0 | 32 | W |  |  | GPIO[63:32] set bitfield: - bit[i]=1'b0: No change for GPIO[i] - bit[i]=1'b1: Sets GPIO[i] to 1
DATA_CLEAR | PADOUTCLR_32_63 | 0 | 32 | W |  |  | GPIO[63:32] clear bitfield: - bit[i]=1'b0: No change for GPIO[i] - bit[i]=1'b1: Clears GPIO[i]
INTEN | INTEN_32_63 | 0 | 32 | R/W | R | 0x0 | GPIO[63:32] interrupt enable configuration bitfield: - bit[i]=1'b0: disable interrupt for GPIO[i] - bit[i]=1'b1: enable interrupt for GPIO[i]
INTTYPE0 | INTTYPE_32_47 | 0 | 32 | R/W | R | 0x0 | GPIO[47:32] interrupt type configuration bitfield: - bit[2*i+1:2*i]=2'b00: interrupt on falling edge for GPIO[i] - bit[2*i+1:2*i]=2'b01: interrupt on rising edge for GPIO[i] - bit[2*i+1:2*i]=2'b10: interrupt on rising and falling edge for GPIO[i] - bit[2*i+1:2*i]=2'b11: RFU
INTTYPE1 | INTTYPE_48_63 | 0 | 32 | R/W | R | 0x0 | GPIO[63:48] interrupt type configuration bitfield: - bit[2*i+1:2*i]=2'b00: interrupt on falling edge for GPIO[16+i] - bit[2*i+1:2*i]=2'b01: interrupt on rising edge for GPIO[16+i] - bit[2*i+1:2*i]=2'b10: interrupt on rising and falling edge for GPIO[16+i] - bit[2*i+1:2*i]=2'b11: RFU
INTSTATUS | INTSTATUS_32_63 | 0 | 32 | R | W | 0x0 | GPIO[63:32] Interrupt status flags bitfield. INTSTATUS[i]=1 when interrupt received on GPIO[i]. INTSTATUS is cleared when it is red. GPIO interrupt line is also cleared when INTSTATUS register is red.
PADCFG_32_39
PADCFG_40_47
PADCFG_48_55
PADCFG_56_63

## IPUDMACMDLIST_rel1.0.0
Command name | Parameter | Description

## IPUDMACMDMAP_rel1.0.0
Parameter Bit field | Command name | Bit Position | Size | Reset Value | Description

## VerPlan_rel1.0.0
Name | Description | testcase location&name | Status