## Info
Document Information
Name | UART reference
Category | IP reference
Author | Florent Rotenberg
Version | 1.0
Status | Fisrt Release
Description | UART interface definition
IP Information
IP type | APB_ITC
Delivery Type
History
Date | Modification | Author
26/10/2016 | 1st release | F.Rotenberg
Content
Info | This sheet. General information about document usage
Usage | Guidelines on how to used the various sheet
IP Release | Release information sheet describing
IPIF_relx.x | IP interface description reference, describing IP symbol/entity and integration and test information relative to IP interface.
IPDESCR_Relx.x | Description of the main features of the IP
IPREGLIST_rely.y | Description of the list of registers used by IP. Registers can be physically instanciated inside IP or outside IP.
IPREGMAP_relz.z | Description of mapping of bit fields when registers are internal to IP. This sheet is optional for IP which are not instanciating registers as information can be build from IPIF and IPRELIST sheet.
IPTREGMAP_relz.z | Description of mapping of test bit field when registers are internal to IP. This sheet is optional for IP which are not instanciating registers as information can be build from IPIF and IPRELIST sheet.

## Usage
IP Release Sheet
| Column | Description | Possible Value
| Version | IP release version numeroted as [major release].[minor release]. A release is major whenever IP interface is modified. | X.Y. Z
| Release description | This is a free text entry expliciting the release main modifications and purpose. | Text
| IPIF | IPIF sheet version to be used for this release. | X.Y. Z
| IPDESCR | IPDESCR sheet version to nbe used for this release | X.Y.Z
| IPREGLIST | IPREGLIST sheet version to be used for this release. | X.Y. Z
| IPREGMAP | IPREGMAP sheet version to be used for this release. | X.Y. Z
| IPDOC | IPDOC version to be used for this release. | X.Y. Z
| GIT version | GIT database number corresponding to IP design code and IP reference XLS. | Integer
IPIF sheet
IP Interface description | IP Pin Name | Name of IP Pin. This must must exactly name find in code or schematic (including case).
| Direction | Direction or type of signal | In,Out,IO
| Type | Analog, Digital, supply, DR (Dual Rail), SR (SingleRail) | Analog,Digital, VDD, GND, DR, SR
Voltage Domain
Clock domain
IO
Size
Reset Value
Description
Integration information | Integration comment
Core Interface
Register Interface
Register name
DFT value
Level Shifter
Isolation cell
Connected to
Load
Drive
Destination supply
Hard Macro information | location
layer
Antenna
Additonal Information | FreeText 1
FreeText 2
Driver information | Function1
Function2

## IP Release
Version | Release description | IPIF | IPDESCR | IPREGLIST | IPREGMAP | IPDOC | GIT version
1.0.0 |  | Rel1.0.0 | Rel1.0.0 | Rel1.0.0 | Rel1.0.0

## IPIF_rel1.0.0
IP Interface description | [8 empty] | Integration information | [12 empty] | Hard Macro information |  |  | Additonal Information |  | Driver information
IP Pin Name | Direction | Type | Voltage Domain | Clock domain | IO | Size | Reset Value | Description | Integration comment | Core Interface | Register Interface | Register name | Bit position | Trim during production | DFT value | Level Shifter | Isolation cell | Connected to | Load | Drive | Destination supply | location | layer | Antenna | FreeText 1 | FreeText 2 | Function1 | Function2
clk_i | IN | digital
rst_ni | IN | digital
test_mode_i | IN | digital
event_fifo_valid_i | IN | digital
event_fifo_fulln_o | OUT | digital
event_fifo_data_i | IN | digital
events_i | IN | digital
core_irq_id_o | OUT | digital
core_irq_req_o | OUT | digital
core_irq_ack_i | IN | digital
core_irq_sec_o | OUT | digital
core_irq_id_i | IN | digital
core_secure_mode_i | IN | digital
core_clock_en_o | OUT | digital
fetch_en_o | OUT | digital
APB_BUS.Slave apb_slave | INTERFACE | digital

## IPDESCR_rel1.0.0
Description
FC interrupt controller manages the following features: - Enable disable interrupt - Check interrupt status

## IPREGLIST_rel1.0.0
Register Name | Header | Address | Size | Register Type | Host Access Type | IP access Type | Default Value | Description | FootNote | Comment
MASK |  | 0x0 | 32 | Status | R | W | 0x0 | FC_ITC Mask status register.
MASK_SET |  | 0x4 | 32 | Config | R/W | R/W | 0x0 | FC_ITC Mask set register.
MASK_CLEAR |  | 0x8 | 32 | Config | R/W | R/W | 0x0 | FC_ITC Mask clear register.
INT |  | 0xC | 32 | Status | R | W | 0x0 | FC_ITC interrupt status register.
INT_SET |  | 0x10 | 32 | Config | R/W | R/W | 0x0 | FC_ITC interrupt enable register.
INT_CLEAR |  | 0x14 | 32 | Config | R/W | R/W | 0x0 | FC_ITC interrupt clear register.
ACK |  | 0x18 | 32 | Status | R | W | 0x0 | FC_ITC interrupt ack status register.
ACK_SET |  | 0x1C | 32 | Config | R/W | R/W | 0x0 | FC_ITC interrupt ack set register.
ACK_CLEAR |  | 0x20 | 32 | Config | R/W | R/W | 0x0 | FC_ITC interrupt ack clear register.
FIFO |  | 0x24 | 32 | Status | R | W | 0x0 | FC_ITC event number fifo register.

## IPREGMAP_rel1.0.0
Bit field | Register | Bit Position | Size | Host Access Type | IP access Type | Reset Value | Description
RX_SADDR | RX_SADDR | 0 | 16 | R/W | R/W | 0x0 | RX buffer base address bitfield: - Read: returns value of the buffer pointer until transfer is finished. Else returns 0. - Write: sets RX buffer base address
RX_SIZE | RX_SIZE | 0 | 17 | R/W | R/W | 0x0 | RX buffer size bitfield in bytes. (128kBytes maximum) - Read: returns remaining buffer size to transfer. - Write: sets buffer size.
CONTINOUS | RX_CFG | 0 | 1 | R/W | R/W | 0x0 | RX channel continuous mode bitfield: -1'b0: disabled -1'b1: enabled At the end of the buffer transfer, the uDMA reloads the address / buffer size and starts a new transfer.
EN | RX_CFG | 4 | 1 | R/W | R/W | 0x0 | RX channel enable and start transfer bitfield: -1'b0: disable -1'b1: enable and start the transfer This signal is used also to queue a transfer if one is already ongoing.
CLR | RX_CFG | 5 | 1 | W | R | 0x0 | RX channel clear and stop transfer: -1'b0: disable -1'b1: stop and clear the on-going transfer
PENDING | RX_CFG | 5 | 1 | R | W | 0x0 | RX transfer pending in queue status flag: -1'b0: no pending transfer in the queue -1'b1: pending transfer in the queue
TX_SADDR | TX_SADDR | 0 | 16 | R/W | R/W | 0x0 | TX buffer base address bitfield: - Read: returns value of the buffer pointer until transfer is finished. Else returns 0. - Write: sets buffer base address
TX_SIZE | TX_SIZE | 0 | 17 | R/W | R/W | 0x0 | TX buffer size bitfield in bytes. (128kBytes maximum) - Read: returns remaining buffer size to transfer. - Write: sets buffer size.
CONTINOUS | TX_CFG | 0 | 1 | R/W | R/W | 0x0 | TX channel continuous mode bitfield: -1'b0: disabled -1'b1: enabled At the end of the buffer transfer, the uDMA reloads the address / buffer size and starts a new transfer.

## IPREGVAL_rel1.0.0
Bit field | Register | Bit Position | Size | Value | Value Name | Description

## TESTPLAN_rel1.0.0
Test tag | Functional Feature Description | Note | Status
registers_default_value | Check default values of all memory mapped registers after releasing chip global reset.
registers_access | Check registers read/write accesses as they are defined in specification.
T1.1

## PROGMODEL_rel1.0.0
Operation name | Programming sequence description | Note