## Info
Document Information
Name | UART reference
Category | IP reference
Author | Florent Rotenberg
Version | 1.0
Status | Fisrt Release
Description | UART interface definition
IP Information
IP type | MRAM
Delivery Type
History
Date | Modification | Author
18/12/2018 | 1st release | Jie Chen
Content
Info | This sheet. General information about document usage
Usage | Guidelines on how to used the various sheet
IP Release | Release information sheet describing
IPIF_relx.x | IP interface description reference, describing IP symbol/entity and integration and test information relative to IP interface.
IPDESCR_Relx.x | Description of the main features of the IP
IPREGLIST_rely.y | Description of the list of registers used by IP. Registers can be physically instanciated inside IP or outside IP.
IPREGMAP_relz.z | Description of mapping of bit fields when registers are internal to IP. This sheet is optional for IP which are not instanciating registers as information can be build from IPIF and IPRELIST sheet.
IPTREGMAP_relz.z | Description of mapping of test bit field when registers are internal to IP. This sheet is optional for IP which are not instanciating registers as information can be build from IPIF and IPRELIST sheet.

## Usage
IP Release Sheet
| Column | Description | Possible Value
| Version | IP release version numeroted as [major release].[minor release]. A release is major whenever IP interface is modified. | X.Y. Z
| Release description | This is a free text entry expliciting the release main modifications and purpose. | Text
| IPIF | IPIF sheet version to be used for this release. | X.Y. Z
| IPDESCR | IPDESCR sheet version to nbe used for this release | X.Y.Z
| IPREGLIST | IPREGLIST sheet version to be used for this release. | X.Y. Z
| IPREGMAP | IPREGMAP sheet version to be used for this release. | X.Y. Z
| IPDOC | IPDOC version to be used for this release. | X.Y. Z
| GIT version | GIT database number corresponding to IP design code and IP reference XLS. | Integer
IPIF sheet
IP Interface description | IP Pin Name | Name of IP Pin. This must must exactly name find in code or schematic (including case).
| Direction | Direction or type of signal | In,Out,IO
| Type | Analog, Digital, supply, DR (Dual Rail), SR (SingleRail) | Analog,Digital, VDD, GND, DR, SR
Voltage Domain
Clock domain
IO
Size
Reset Value
Description
Integration information | Integration comment
Core Interface
Register Interface
Register name
DFT value
Level Shifter
Isolation cell
Connected to
Load
Drive
Destination supply
Hard Macro information | location
layer
Antenna
Additonal Information | FreeText 1
FreeText 2
Driver information | Function1
Function2

## IP Release
Version | Release description | IPIF | IPDESCR | IPREGLIST | IPREGMAP | IPDOC | GIT version
1.0.0 |  | Rel1.0.0 | Rel1.0.0 | Rel1.0.0 | Rel1.0.0

## IPIF_rel1.0.0
IP Interface description | [8 empty] | Integration information | [12 empty] | Hard Macro information |  |  | Additonal Information |  | Driver information
IP Pin Name | Direction | Type | Voltage Domain | Clock domain | IO | Size | Reset Value | Description | Integration comment | Core Interface | Register Interface | Register name | Bit position | Trim during production | DFT value | Level Shifter | Isolation cell | Connected to | Load | Drive | Destination supply | location | layer | Antenna | FreeText 1 | FreeText 2 | Function1 | Function2
sys_clk_i | IN | digital
periph_clk_i | IN | digital
rstn_i | IN | digital
dft_test_mode_i | IN | digital
dft_cg_enable_i | IN | digital
cfg_data_i | IN | digital
cfg_addr_i | IN | digital
cfg_valid_i | IN | digital
cfg_rwn_i | IN | digital
cfg_ready_o | OUT | digital
cfg_data_o | OUT | digital
cfg_rx_startaddr_o | OUT | digital
cfg_rx_size_o | OUT | digital
cfg_rx_continuous_o | OUT | digital
cfg_rx_en_o | OUT | digital
cfg_rx_clr_o | OUT | digital
cfg_rx_en_i | IN | digital
cfg_rx_pending_i | IN | digital
cfg_rx_curr_addr_i | IN | digital
cfg_rx_bytes_left_i | IN | digital
cfg_tx_startaddr_o | OUT | digital
cfg_tx_size_o | OUT | digital
cfg_tx_continuous_o | OUT | digital
cfg_tx_en_o | OUT | digital
cfg_tx_clr_o | OUT | digital
cfg_tx_en_i | IN | digital
cfg_tx_pending_i | IN | digital
cfg_tx_curr_addr_i | IN | digital
cfg_tx_bytes_left_i | IN | digital
data_tx_req_o | OUT | digital
data_tx_gnt_i | IN | digital
data_tx_datasize_o | OUT | digital
data_tx_i | IN | digital
data_tx_valid_i | IN | digital
data_tx_ready_o | OUT | digital
data_rx_datasize_o | OUT | digital
data_rx_o | OUT | digital
data_rx_valid_o | OUT | digital
data_rx_ready_i | IN | digital
erase_done_event_o | OUT | digital
ref_line_done_event_o | OUT | digital
trim_cfg_done_event_o | OUT | digital
tx_done_event_o | OUT | digital

## IPDESCR_rel1.0.0
Description
MRAM component manages the following features: - Erase, Program, Read eflash - Configurable frequency related to SoC domain IO clock frequency

## IPREGLIST_rel1.0.0
Register Name | Header | Address | Size | Register Type | Host Access Type | IP access Type | Default Value | Description | FootNote | Comment
RX_SADDR |  | 0x0 | 32 | Config | R/W | R/W | 0x0 | uDMA RX UART buffer base address configuration register.
RX_SIZE |  | 0x4 | 32 | Config | R/W | R/W | 0x0 | uDMA RX UART buffer size configuration register.
RX_CFG |  | 0x8 | 32 | Config | R/W | R/W | 0x0 | uDMA RX UART stream configuration register.
TX_SADDR |  | 0x10 | 32 | Config | R/W | R/W | 0x0 | uDMA TX UART buffer base address configuration register.
TX_SIZE |  | 0x14 | 32 | Config | R/W | R/W | 0x0 | uDMA TX UART buffer size configuration register.
TX_CFG |  | 0x18 | 32 | Config | R/W | R/W | 0x0 | uDMA TX UART stream configuration register.
TX_DADDR |  | 0x20 | 32 | Status | R | W | 0x0 | Destination Address register for programing.
RX_DADDR |  | 0x24 | 32 | Config | R/W | R | 0x0 | Destination Address register for reading.
MRAM_STATUS |  | 0x28 | 32 | Status | R | R | 0x0 | MRAM status for pending operation
MRAM_MODE |  | 0x2C | 32 | Config | R/W | R/W | 0x0 | MRAM MODE: READ - ERASE - PROG – TRIM_CFG
ERASE_ADDR |  | 0x30 | 32 | Config | R/W | R/W | 0x0 | Erase Address for word or Sector Erase
ERASE_SIZE |  | 0x34 | 32 | Config | R/W | R/W | 0x0 | Size of Words or Sector to erase
CLOCKDIV |  | 0x38 | 32 | Config | R/W | R/W | 0x0 | Set Clock div Enable and Div factor.
TRIGGER |  | 0x3C | 32 | Config | W | W | 0x0 | Trigger ERASE and REF_LINE INIT.
ISR |  | 0x40 | 32 | Status | R | R | 0x0 | Interrupt status register.
IER |  | 0x44 | 32 | Config | R/W | R/W | 0x0 | Interrupt enable register.
ICR |  | 0x48 | 32 | Config | W | W | 0x0 | Interrupt clean register.

## IPREGMAP_rel1.0.0
Bit field | Register | Bit Position | Size | Host Access Type | IP access Type | Reset Value | Description
RX_SADDR | RX_SADDR | 0 | 16 | R/W | R/W | 0x0 | RX buffer base address bitfield: - Read: returns value of the buffer pointer until transfer is finished. Else returns 0. - Write: sets RX buffer base address
RX_SIZE | RX_SIZE | 0 | 17 | R/W | R/W | 0x0 | RX buffer size bitfield in bytes. (128kBytes maximum) - Read: returns remaining buffer size to transfer. - Write: sets buffer size.
CONTINOUS | RX_CFG | 0 | 1 | R/W | R/W | 0x0 | RX channel continuous mode bitfield: -1'b0: disabled -1'b1: enabled At the end of the buffer transfer, the uDMA reloads the address / buffer size and starts a new transfer.
EN | RX_CFG | 4 | 1 | R/W | R/W | 0x0 | RX channel enable and start transfer bitfield: -1'b0: disable -1'b1: enable and start the transfer This signal is used also to queue a transfer if one is already ongoing.
PENDING | RX_CFG | 5 | 1 | R | W | 0x0 | RX transfer pending in queue status flag: -1'b0: no pending transfer in the queue -1'b1: pending transfer in the queue
CLR | RX_CFG | 6 | 1 | W | R | 0x0 | RX channel clear and stop transfer: -1'b0: disable -1'b1: stop and clear the on-going transfer
TX_SADDR | TX_SADDR | 0 | 16 | R/W | R/W | 0x0 | TX buffer base address bitfield: - Read: returns value of the buffer pointer until transfer is finished. Else returns 0. - Write: sets buffer base address
TX_SIZE | TX_SIZE | 0 | 17 | R/W | R/W | 0x0 | TX buffer size bitfield in bytes. (128kBytes maximum) - Read: returns remaining buffer size to transfer. - Write: sets buffer size.
CONTINOUS | TX_CFG | 0 | 1 | R/W | R/W | 0x0 | TX channel continuous mode bitfield: -1'b0: disabled -1'b1: enabled At the end of the buffer transfer, the uDMA reloads the address / buffer size and starts a new transfer.
EN | TX_CFG | 4 | 1 | R/W | R/W | 0x0 | TX channel enable and start transfer bitfield: -1'b0: disabled -1'b1: enable and start the transfer This signal is used also to queue a transfer if one is already ongoing.
PENDING | TX_CFG | 5 | 1 | R | W | 0x0 | TX transfer pending in queue status flag: -1'b0: no pending transfer in the queue -1'b1: pending transfer in the queue
CLR | TX_CFG | 6 | 1 | W | R | 0x0 | TX channel clear and stop transfer bitfield: -1'b0: disabled -1'b1: stop and clear the on-going transfer
ERASE_PENDING | STATUS | 0 | 1 | R | W | 0x0 | Erase pending bit: - 1'b0: not pending - 1'b1: pending
TX_BUSY | STATUS | 1 | 1 | R | W | 0x0 | Program busy bit: - 1'b0: not busy - 1'b1: busy
RX_BUSY | STATUS | 2 | 1 | R | W | 0x0 | Read busy bit: - 1'b0: not busy - 1'b1: busy
REF_LINE_PENDING | STATUS | 3 | 1 | R | W | 0x0 | Reference line pending bit: - 1'b0: not pending - 1'b1: pending
TX_DST_ADDR | TX_DADDR | 0 | 19 | R/W | W | 0x0 | TX destination address
RX_DST_ADDR | RX_DADDR | 0 | 19 | R/W | W | 0x0 | RX destination address
ADDR | ERASE_ADDR | 0 | 19 | R/W | W | 0x0 | Erase address
DATA | CLOCK_DIV | 0 | 8 | R/W | R/W | 0x0 | Clock divide data, form 0 – 255, frequency divide table is : -8’h0 – IO_FREQUENCY / 1 -8’h1 – IO_FREQUENCY / 2 -8’h2 – IO_FREQUENCY / 4 …
EN | CLOCK_DIV | 8 | 1 | R/W | R/W | 0x0 | Clock divider enable : - 1'b0: disabled - 1'b1: enabled
EN | TRIGGER | 0 | 1 | W | R | 0x0 | Trigger enable bit: - 1'b0: disabled - 1'b1: enabled
ERASE_DONE | ISR | 0 | 1 | R | W | 0x0 | Erase done bit: - 1'b0: not done - 1'b1: done
PROGRAM_DONE | ISR | 1 | 1 | R | W | 0x0 | Program done bit: - 1'b0: not done - 1'b1: done
TRIM_CFG_DONE | ISR | 2 | 1 | R | W | 0x0 | TRIM configuration done bit: - 1'b0: not done - 1'b1: done
REF_LINE_DONE | ISR | 3 | 1 | R | W | 0x0 | Reference line done bit: - 1'b0: not done - 1'b1: done
ERASE_EN | IER | 0 | 1 | R | W | 0x0 | Erase IRQ enable bit: - 1'b0: not enable - 1'b1: enable
PROGRAM_EN | IER | 1 | 1 | R | W | 0x0 | Program IRQ enable bit: - 1'b0: not enable - 1'b1: enable
TRIM_CFG_EN | IER | 2 | 1 | R | W | 0x0 | TRIM configuration IRQ enable bit: - 1'b0: not enable - 1'b1: enable
REF_LINE_EN | IER | 3 | 1 | R | W | 0x0 | Reference line IRQ enable bit: - 1'b0: not enable - 1'b1: enable
ERASE_DONE | ICR | 0 | 1 | R | W | 0x0 | Erase clean IRQ bit: - 1'b0: not clean - 1'b1: clean
PROGRAM_DONE | ICR | 1 | 1 | R | W | 0x0 | Program clean IRQ bit: - 1'b0: not clean - 1'b1: clean
TRIM_CFG_DONE | ICR | 2 | 1 | R | W | 0x0 | TRIM configuration clean IRQ bit: - 1'b0: not clean - 1'b1: clean
REF_LINE_DONE | ICR | 3 | 1 | R | W | 0x0 | Reference line clean IRQ bit: - 1'b0: not clean - 1'b1: clean

## VerPlan_rel1.0.0
Name | Description | testcase location&name | Status