## Info
Document Information
Name | FILTER reference
Category | IP reference
Author | Jie Chen
Version | 1.0
Status | Fisrt Release
Description | FILTER interface definition
IP Information
IP type | FILTER
Delivery Type
History
Date | Modification | Author
26/10/2016 | 1st release | Jie Chen
Content
Info | This sheet. General information about document usage
Usage | Guidelines on how to used the various sheet
IP Release | Release information sheet describing
IPIF_relx.x | IP interface description reference, describing IP symbol/entity and integration and test information relative to IP interface.
IPDESCR_Relx.x | Description of the main features of the IP
IPREGLIST_rely.y | Description of the list of registers used by IP. Registers can be physically instanciated inside IP or outside IP.
IPREGMAP_relz.z | Description of mapping of bit fields when registers are internal to IP. This sheet is optional for IP which are not instanciating registers as information can be build from IPIF and IPRELIST sheet.
IPTREGMAP_relz.z | Description of mapping of test bit field when registers are internal to IP. This sheet is optional for IP which are not instanciating registers as information can be build from IPIF and IPRELIST sheet.

## Usage
IP Release Sheet
| Column | Description | Possible Value
| Version | IP release version numeroted as [major release].[minor release]. A release is major whenever IP interface is modified. | X.Y. Z
| Release description | This is a free text entry expliciting the release main modifications and purpose. | Text
| IPIF | IPIF sheet version to be used for this release. | X.Y. Z
| IPDESCR | IPDESCR sheet version to nbe used for this release | X.Y.Z
| IPREGLIST | IPREGLIST sheet version to be used for this release. | X.Y. Z
| IPREGMAP | IPREGMAP sheet version to be used for this release. | X.Y. Z
| IPDOC | IPDOC version to be used for this release. | X.Y. Z
| GIT version | GIT database number corresponding to IP design code and IP reference XLS. | Integer
IPIF sheet
IP Interface description | IP Pin Name | Name of IP Pin. This must must exactly name find in code or schematic (including case).
| Direction | Direction or type of signal | In,Out,IO
| Type | Analog, Digital, supply, DR (Dual Rail), SR (SingleRail) | Analog,Digital, VDD, GND, DR, SR
Voltage Domain
Clock domain
IO
Size
Reset Value
Description
Integration information | Integration comment
Core Interface
Register Interface
Register name
DFT value
Level Shifter
Isolation cell
Connected to
Load
Drive
Destination supply
Hard Macro information | location
layer
Antenna
Additonal Information | FreeText 1
FreeText 2
Driver information | Function1
Function2

## IP Release
Version | Release description | IPIF | IPDESCR | IPREGLIST | IPREGMAP | IPDOC | GIT version
1.0.0 |  | Rel1.0.0 | Rel1.0.0 | Rel1.0.0 | Rel1.0.0

## IPIF_rel1.0.0
IP Interface description | [8 empty] | Integration information | [12 empty] | Hard Macro information |  |  | Additonal Information |  | Driver information
IP Pin Name | Direction | Type | Voltage Domain | Clock domain | IO | Size | Reset Value | Description | Integration comment | Core Interface | Register Interface | Register name | Bit position | Trim during production | DFT value | Level Shifter | Isolation cell | Connected to | Load | Drive | Destination supply | location | layer | Antenna | FreeText 1 | FreeText 2 | Function1 | Function2
clk_i | IN | digital
resetn_i | IN | digital
cfg_data_i | IN | digital
cfg_addr_i | IN | digital
cfg_valid_i | IN | digital
cfg_rwn_i | IN | digital
cfg_data_o | OUT | digital
cfg_ready_o | OUT | digital
eot_event_o | OUT | digital
act_event_o | OUT | digital
filter_tx_ch0_req_o | OUT | digital
filter_tx_ch0_addr_o | OUT | digital
filter_tx_ch0_datasize_o | OUT | digital
filter_tx_ch0_gnt_i | IN | digital
filter_tx_ch0_valid_i | IN | digital
filter_tx_ch0_data_i | IN | digital
filter_tx_ch0_ready_o | OUT | digital
filter_tx_ch1_req_o | OUT | digital
filter_tx_ch1_addr_o | OUT | digital
filter_tx_ch1_datasize_o | OUT | digital
filter_tx_ch1_gnt_i | IN | digital
filter_tx_ch1_valid_i | IN | digital
filter_tx_ch1_data_i | IN | digital
filter_tx_ch1_ready_o | OUT | digital
filter_rx_ch_addr_o | OUT | digital
filter_rx_ch_datasize_o | OUT | digital
filter_rx_ch_valid_o | OUT | digital
filter_rx_ch_data_o | OUT | digital
filter_rx_ch_ready_i | IN | digital
filter_id_i | IN | digital
filter_data_i | IN | digital
filter_datasize_i | IN | digital
filter_valid_i | IN | digital
filter_sof_i | IN | digital
filter_eof_i | IN | digital
filter_ready_o | OUT | digital

## IPDESCR_rel1.0.0
Description
FILTER component manages the following features: - Thresholding - Binarization - Memory copy - Transpose - Convolution 1D - Vector operation

## IPREGLIST_rel1.0.0
Register Name | Header | Address | Size | Register Type | Host Access Type | IP access Type | Default Value | Description | FootNote | Comment
REG_TX_CH0_ADD |  | 0x0 | 32 | Config | R/W | R/W | 0x0 | FILTER tx channel 0 address register
REG_TX_CH0_CFG |  | 0x4 | 32 | Config | R/W | R/W | 0x0 | FILTER tx channel 0 configuration register
REG_TX_CH0_LEN0 |  | 0x8 | 32 | Config | R/W | R/W | 0x0 | FILTER tx channel 0 length0 register
REG_TX_CH0_LEN1 |  | 0xC | 32 | Config | R/W | R/W | 0x0 | FILTER tx channel 0 length1 register
REG_TX_CH0_LEN2 |  | 0x10 | 32 | Config | R/W | R/W | 0x0 | FILTER tx channel 0 length2 register
REG_TX_CH1_ADD |  | 0x14 | 32 | Config | R/W | R/W | 0x0 | FILTER tx channel 1 address register
REG_TX_CH1_CFG |  | 0x18 | 32 | Config | R/W | R/W | 0x0 | FILTER tx channel 1 configuration register
REG_TX_CH1_LEN0 |  | 0x1C | 32 | Config | R/W | R/W | 0x0 | FILTER tx channel 1 length0 register
REG_TX_CH1_LEN1 |  | 0x20 | 32 | Config | R/W | R/W | 0x0 | FILTER tx channel 1 length1 register
REG_TX_CH1_LEN2 |  | 0x24 | 32 | Config | R/W | R/W | 0x0 | FILTER tx channel 1 length2 register
REG_RX_CH_ADD |  | 0x28 | 32 | Config | R/W | R/W | 0x0 | FILTER RX channel address register
REG_RX_CH_CFG |  | 0x2C | 32 | Config | R/W | R/W | 0x0 | FILTER RX channel configuration register
REG_RX_CH_LEN0 |  | 0x30 | 32 | Config | R/W | R/W | 0x0 | FILTER RX channel length0 register
REG_RX_CH_LEN1 |  | 0x34 | 32 | Config | R/W | R/W | 0x0 | FILTER RX channel length1 register
REG_RX_CH_LEN2 |  | 0x38 | 32 | Config | R/W | R/W | 0x0 | FILTER RX channel length2 register
REG_AU_CFG |  | 0x3C | 32 | Config | R/W | R/W | 0x0 | FILTER arithmetic unit configuration register
REG_AU_REG0 |  | 0x40 | 32 | Config | R/W | R/W | 0x0 | FILTER arithmetic unit 0 register
REG_AU_REG1 |  | 0x44 | 32 | Config | R/W | R/W | 0x0 | FILTER arithmetic unit 1 register
REG_BINCU_TH |  | 0x48 | 32 | Config | R/W | R/W | 0x0 | FILTER binarization threshold register
REG_BINCU_CNT |  | 0x4C | 32 | Config | R/W | R/W | 0x0 | FILTER binarization count register
REG_BINCU_SETUP |  | 0x50 | 32 | Config | R/W | R/W | 0x0 | FILTER binarization datasize format register
REG_BINCU_VAL |  | 0x54 | 32 | Status | R | W | 0x0 | FILTER binarization result count register
REG_FILT |  | 0x58 | 32 | Config | R/W | R/W | 0x0 | FILTER control mode register
REG_FILT_CMD |  | 0x5C | 32 | Config | R/W | R/W | 0x0 | FILTER start register
REG_STATUS |  | 0x60 | 32 | Status | R/W | R/W | 0x0 | FILTER status register

## IPREGMAP_rel1.0.0
Bit field | Register | Bit Position | Size | Host Access Type | IP access Type | Reset Value | Description
SIZE | REG_TX_CH0_CFG | 0 | 2 | R | W | 0x0 | Data transfer format: - 2’b00: 8-bit - 2’b01:16-bit - 2;b10:32-bit | REG_TX_CH0_ADD
MODE | REG_TX_CH0_CFG | 8 | 2 | R | W | 0x0 | Data transfer mode: - 2’b00: Linear - 2’b01: Sliding - 2;b10:Circular - 2;b11:2D | REG_TX_CH0_CFG
SIZE | REG_TX_CH1_CFG | 0 | 2 | R | W | 0x0 | Data transfer format: - 2’b00: 8-bit - 2’b01:16-bit - 2’b10:32-bit
MODE | REG_TX_CH1_CFG | 8 | 2 | R/W | R | 0x0 | Data transfer mode: - 2’b00: Linear - 2’b01: Sliding - 2;b10:Circular - 2;b11:2D
SIZE | REG_RX_CH_CFG | 0 | 2 | R/W | R | 0x0 | Data transfer format: - 2’b00: 8-bit - 2’b01:16-bit - 2;b10:32-bit
MODE | REG_RX_CH_CFG | 8 | 2 | R/W | R | 0x0 | Data transfer mode: - 2’b00: Linear - 2’b01: Sliding - 2;b10:Circular - 2;b11:2D
SIGNED | REG_AU_CFG | 0 | 1 | R/W | R | 0x0 | Arithmetic Unit result signed or not. -1’b0: not signed -1’b1: signed
BYPASS | REG_AU_CFG | 1 | 1 | R/W | R | 0x0 | Arithmetic Unit bypass or not. -1’b0: not bypass AU -1’b1: bypass AU
MODE | REG_AU_CFG | 8 | 4 | R/W | R | 0x0 | Arithmetic Unit mode: -4’b0000: AU_MODE_AxB -4’b0001: AU_MODE_AxB+REG0 -4’b0010: AU_MODE_AxB accumulation -4’b0011: AU_MODE_AxA -4’b0100: AU_MODE_AxA+B -4’b0101: AU_MODE_AxA-B -4’b0110: AU_MODE_AxA accumulation -4’b0111: AU_MODE_AxA+REG0 -4’b1000: AU_MODE_AxREG1 -4’b1001: AU_MODE_AxREG1+B -4’b1010: AU_MODE_AxREG1-B -4’b1011: AU_MODE_AxREG1+REG0 -4’b1100: AU_MODE_AxREG1 accumulation -4’b1101: AU_MODE_A+B -4’b1110: AU_MODE_A-B -4’b1111: AU_MODE_A+REG0
SHIFT | REG_AU_CFG | 16 | 5 | R/W | R | 0x0 | Arithmetic Unit shift window size, (0 – 31).
COUNT | REG_BINCU_CNT | 0 | 20 | R/W | R | 0x0 | Binarization and counting unit count value set.
EN | REG_BINCU_CNT | 31 | 1 | R/W | R | 0x0 | Binarization and counting unit enable: -1’b0: not enable -1’b1: enable
START | REG_FILT_CMD | 0 | 1 | R/W | R | 0x0 | Filter start flag, write only, write 1 to start the filter :
DONE | REG_STATUS | 0 | 1 | R/W | R | 0x0 | Filter done flag, write 1 to clear the flag : -1’b0: Filter process is not finished -1’b1: Filter process is finished

## VerPlan_rel1.0.0
Name | Description | testcase location&name | Status