## Info
Document Information
Name | I2S reference
Category | IP reference
Author | Florent Rotenberg
Version | 1.0
Status | Fisrt Release
Description | I2S interface definition
IP Information
IP type | I2S
Delivery Type
History
Date | Modification | Author
26/10/2016 | 1st release | F.Rotenberg
Content
Info | This sheet. General information about document usage
Usage | Guidelines on how to used the various sheet
IP Release | Release information sheet describing
IPIF_relx.x | IP interface description reference, describing IP symbol/entity and integration and test information relative to IP interface.
IPREGLIST_rely.y | Description of the list of registers used by IP. Registers can be physically instanciated inside IP or outside IP.
IPREGMAP_relz.z | Description of mapping of bit fields when registers are internal to IP. This sheet is optional for IP which are not instanciating registers as information can be build from IPIF and IPRELIST sheet.
IPTREGMAP_relz.z | Description of mapping of test bit field when registers are internal to IP. This sheet is optional for IP which are not instanciating registers as information can be build from IPIF and IPRELIST sheet.
IPUDMACMDLIST_relz.z | Description of IP UDMA commands list used by IP.
IPUDMACMDMAP_relz.z | Description of mapping of bit fields in IP UDMA commands used by IP.

## Usage
IP Release Sheet
| Column | Description | Possible Value
| Version | IP release version numeroted as [major release].[minor release]. A release is major whenever IP interface is modified. | X.Y. Z
| Release description | This is a free text entry expliciting the release main modifications and purpose. | Text
| IPIF | IPIF sheet version to be used for this release. | X.Y. Z
| IPREGLIST | IPREGLIST sheet version to be used for this release. | X.Y. Z
| IPREGMAP | IPREGMAP sheet version to be used for this release. | X.Y. Z
| IPUDMACMDLIST | IPUDMACMDLIST sheet version to be used for this release. | X.Y. Z
| IPUDMACMDMAP | IPUDMACMDMAP sheet version to be used for this release. | X.Y. Z
| IPDOC | IPDOC version to be used for this release. | X.Y. Z
| GIT version | GIT database number corresponding to IP design code and IP reference XLS. | Integer
IPIF sheet
IP Interface description | IP Pin Name | Name of IP Pin. This must must exactly name find in code or schematic (including case).
| Direction | Direction or type of signal | In,Out,IO
| Type | Analog, Digital, supply, DR (Dual Rail), SR (SingleRail) | Analog,Digital, VDD, GND, DR, SR
Voltage Domain
Clock domain
IO
Size
Reset Value
Description
Integration information | Integration comment
Core Interface
Register Interface
Register name
DFT value
Level Shifter
Isolation cell
Connected to
Load
Drive
Destination supply
Hard Macro information | location
layer
Antenna
Additonal Information | FreeText 1
FreeText 2
Driver information | Function1
Function2

## IP Release
Version | Release description | IPIF | IPREGLIST | IPREGMAP | IPUDMACMDLIST | IPUDMACMDMAP | IPDOC | GIT version
1.0.0 |  | Rel1.0.0 | Rel1.0.0 | Rel1.0.0 | Rel1.0.0 | Rel1.0.0

## IPIF_rel1.0.0
IP Interface description | [8 empty] | Integration information | [12 empty] | Hard Macro information |  |  | Additonal Information |  | Driver information
IP Pin Name | Direction | Type | Voltage Domain | Clock domain | IO | Size | Reset Value | Description | Integration comment | Core Interface | Register Interface | Register name | Bit position | Trim during production | DFT value | Level Shifter | Isolation cell | Connected to | Load | Drive | Destination supply | location | layer | Antenna | FreeText 1 | FreeText 2 | Function1 | Function2
sys_clk_i | IN | digital
periph_clk_i | IN | digital
rstn_i | IN | digital
dft_test_mode_i | IN | digital
dft_cg_enable_i | IN | digital
pad_slave_sd0_i | IN | digital
pad_slave_sd1_i | IN | digital
pad_slave_sck_i | IN | digital
pad_slave_sck_o | OUT | digital
pad_slave_sck_oe | OUT | digital
pad_slave_ws_i | IN | digital
pad_slave_ws_o | OUT | digital
pad_slave_ws_oe | OUT | digital
pad_master_sd0_o | OUT | digital
pad_master_sd1_o | OUT | digital
pad_master_sck_i | IN | digital
pad_master_sck_o | OUT | digital
pad_master_sck_oe | OUT | digital
pad_master_ws_i | IN | digital
pad_master_ws_o | OUT | digital
pad_master_ws_oe | OUT | digital
cfg_data_i | IN | digital
cfg_addr_i | IN | digital
cfg_valid_i | IN | digital
cfg_rwn_i | IN | digital
cfg_ready_o | OUT | digital
cfg_data_o | OUT | digital
cfg_rx_startaddr_o | OUT | digital
cfg_rx_size_o | OUT | digital
cfg_rx_continuous_o | OUT | digital
cfg_rx_en_o | OUT | digital
cfg_rx_clr_o | OUT | digital
cfg_rx_en_i | IN | digital
cfg_rx_pending_i | IN | digital
cfg_rx_curr_addr_i | IN | digital
cfg_rx_bytes_left_i | IN | digital
cfg_tx_startaddr_o | OUT | digital
cfg_tx_size_o | OUT | digital
cfg_tx_continuous_o | OUT | digital
cfg_tx_en_o | OUT | digital
cfg_tx_clr_o | OUT | digital
cfg_tx_en_i | IN | digital
cfg_tx_pending_i | IN | digital
cfg_tx_curr_addr_i | IN | digital
cfg_tx_bytes_left_i | IN | digital
data_rx_datasize_o | OUT | digital
data_rx_o | OUT | digital
data_rx_valid_o | OUT | digital
data_rx_ready_i | IN | digital
data_tx_req_o | OUT | digital
data_tx_gnt_i | IN | digital
data_tx_datasize_o | OUT | digital
data_tx_i | IN | digital
data_tx_valid_i | IN | digital
data_tx_ready_o | OUT | digital

## IPREGLIST_rel1.0.0
Register Name | Header | Address | Size | Register Type | Host Access Type | IP access Type | Default Value | Description | FootNote | Comment
I2S_RX_SADDR |  | 0x0 | 32 | Config | R/W | R/W | 0x0 | RX Channel 0 I2S uDMA transfer address of associated buffer
I2S_RX_SIZE |  | 0x4 | 32 | Config | R/W | R/W | 0x0 | RX Channel 0 I2S uDMA transfer size of buffer
I2S_RX_CFG |  | 0x8 | 32 | Config | R/W | R/W | 0x4 | RX Channel 0 I2S uDMA transfer configuration
I2S_RX_INITCFG |  | 0xC | - | - | - | - | - | -
I2S_TX_SADDR |  | 0x10 | 32 | Config | R/W | R/W | 0x0 | TX Channel I2S uDMA transfer address of associated buffer
I2S_TX_SIZE |  | 0x14 | 32 | Config | R/W | R/W | 0x0 | TX Channel I2S uDMA transfer size of buffer
I2S_TX_CFG |  | 0x18 | 32 | Config | R/W | R/W | 0x4 | TX Channel I2S uDMA transfer configuration
I2S_TX_INITCFG |  | 0x1C | - | - | - | - | - | -
I2S_CLKCFG_SETUP |  | 0x20 | 32 | Config | R/W | R/W | 0x0 | Clock configuration for both master, slave and pdm
I2S_SLV_SETUP |  | 0x24 | 32 | Config | R/W | R/W | 0x0 | Configuration of I2S slave
I2S_MST_SETUP |  | 0x28 | 32 | Config | R/W | R/W | 0x0 | Configuration of I2S master
I2S_PDM_SETUP |  | 0x2C | 32 | Config | R/W | R/W | 0x0 | Configuration of PDM module

## IPREGMAP_rel1.0.0
Bit field | Register | Bit Position | Size | Host Access Type | IP access Type | Reset Value | Description
RX_SADDR | I2S_RX_SADDR | 0 | 16 | R/W | R/W | 0x0 | Configure pointer to memory buffer: - Read: value of the pointer until transfer is over. Else returns 0 - Write: set Address Pointer to memory buffer start address
RX_SIZE | I2S_RX_SIZE | 0 | 17 | R/W | R/W | 0x0 | Buffer size in byte. (128kBytes maximum) - Read: buffer size left - Write: set buffer size
CONTINOUS | I2S_RX_CFG | 0 | 1 | R/W | R/W | 0x0 | Channel continuous mode: -1'b0: disable -1'b1: enable At the end of the buffer the uDMA reloads the address and size and starts a new transfer.
DATASIZE | I2S_RX_CFG | 1 | 2 | R/W | R/W | 0x2 | Channel transfer size used to increment uDMA buffer address pointer: - 2'b00: +1 (8 bits) - 2'b01: +2 (16 bits) - 2'b10: +4 (32 bits) - 2'b11: +0
EN | I2S_RX_CFG | 4 | 1 | R/W | R/W | 0x0 | Channel enable and start transfer: -1'b0: disable -1'b1: enable This signal is used also to queue a transfer if one is already ongoing.
CLR | I2S_RX_CFG | 5 | 1 | W | R | 0x0 | Channel clear and stop transfer: -1'b0: disable -1'b1: enable
PENDING | I2S_RX_CFG | 5 | 1 | R | W | 0x0 | Transfer pending in queue status flag: -1'b0: free -1'b1: pending
- | I2S_RX_INITCFG | - | - | - | - | - | -
TX_SADDR | I2S_TX_SADDR | 0 | 16 | R/W | R/W | 0x0 | Configure pointer to memory buffer: - Read: value of the pointer until transfer is over. Else returns 0 - Write: set Address Pointer to memory buffer start address
TX_SIZE | I2S_TX_SIZE | 0 | 17 | R/W | R/W | 0x0 | Buffer size in byte. (128kBytes maximum) - Read: buffer size left - Write: set buffer size
CONTINOUS | I2S_TX_CFG | 0 | 1 | R/W | R/W | 0x0 | Channel continuous mode: -1'b0: disable -1'b1: enable At the end of the buffer the uDMA reloads the address and size and starts a new transfer.
DATASIZE | I2S_TX_CFG | 1 | 2 | R/W | R/W | 0x2 | Channel transfer size used to increment uDMA buffer address pointer: - 2'b00: +1 (8 bits) - 2'b01: +2 (16 bits) - 2'b10: +4 (32 bits) - 2'b11: +0
EN | I2S_TX_CFG | 4 | 1 | R/W | R/W | 0x0 | Channel enable and start transfer: -1'b0: disable -1'b1: enable This signal is used also to queue a transfer if one is already ongoing.
CLR | I2S_TX_CFG | 5 | 1 | R/W | R/W | 0x0 | Channel clear and stop transfer: -1'b0: disable -1'b1: enable
PENDING | I2S_TX_CFG | 5 | 1 | R | W | 0x0 | Transfer pending in queue status flag: -1'b0: free -1'b1: pending
- | I2S_TX_INITCFG | - | - | - | - | - | RESERVED
MASTER_CLK_DIV | I2S_CLKCFG_SETUP | 0 | 8 | R/W | R/W | 0x0 | LSB of master clock divider
SLAVE_CLK_DIV | I2S_CLKCFG_SETUP | 8 | 8 | R/W | R/W | 0x0 | LSB of slave clock divider
COMMON_CLK_DIV | I2S_CLKCFG_SETUP | 16 | 8 | R/W | R/W | 0x0 | MSBs of both master and slave clock divider
SLAVE_CLK_EN | I2S_CLKCFG_SETUP | 24 | 1 | R/W | R/W | 0x0 | Enables Slave clock
MASTER_CLK_EN | I2S_CLKCFG_SETUP | 25 | 1 | R/W | R/W | 0x0 | Enables Master clock
PDM_CLK_EN | I2S_CLKCFG_SETUP | 26 | 1 | R/W | R/W | 0x0 | When enabled slave output clock is taken from PDM module
SLAVE_EXT | I2S_CLKCFG_SETUP | 28 | 1 | R/W | R/W | 0x0 | When set uses external clock for slave
SLAVE_NUM | I2S_CLKCFG_SETUP | 29 | 1 | R/W | R/W | 0x0 | Selects slave clock source(either ext or generated): -1’b0:selects master -1’b1:selects slave
MASTER_EXT | I2S_CLKCFG_SETUP | 30 | 1 | R/W | R/W | 0x0 | When set uses external clock for master
MASTER_NUM | I2S_CLKCFG_SETUP | 31 | 1 | R/W | R/W | 0x0 | Selects master clock source(either ext or generated): -1’b0:selects master -1’b1:selects slave
SLAVE_WORDS | I2S_SLV_SETUP | 0 | 3 | R/W | R/W | 0x0 | Sets how many words for each I2S phase
SLAVE_BITS | I2S_SLV_SETUP | 8 | 5 | R/W | R/W | 0x0 | Sets how many bits per word
SLAVE_LSB | I2S_SLV_SETUP | 16 | 1 | R/W | R/W | 0x0 | Enables LSB shifting
SLAVE_2CH | I2S_SLV_SETUP | 17 | 1 | R/W | R/W | 0x0 | Enables both channels
SLAVE_EN | I2S_SLV_SETUP | 31 | 1 | R/W | R/W | 0x0 | Enables the Slave
MASTER_WORDS | I2S_MST_SETUP | 0 | 3 | R/W | R/W | 0x0 | Sets how many words for each I2S phase
MASTER_BITS | I2S_MST_SETUP | 8 | 5 | R/W | R/W | 0x0 | Sets how many bits per word
MASTER_LSB | I2S_MST_SETUP | 16 | 1 | R/W | R/W | 0x0 | Enables LSB shifting
MASTER_2CH | I2S_MST_SETUP | 17 | 1 | R/W | R/W | 0x0 | Enables both channels
MASTER_EN | I2S_MST_SETUP | 31 | 1 | R/W | R/W | 0x0 | Enables the Master
PDM_SHIFT | I2S_PDM_SETUP | 0 | 3 | R/W | R/W | 0x0 | Shifts the output of the filter
PDM_DECIMATION | I2S_PDM_SETUP | 3 | 10 | R/W | R/W | 0x0 | Sets the decimation ratio of the filter
PDM_MODE | I2S_PDM_SETUP | 13 | 2 | R/W | R/W | 0x0
PDM_EN | I2S_PDM_SETUP | 31 | 1 | R/W | R/W | 0x0

## IPTREGMAP_rel1.0.0
Bit field | Register | Bit Position | Size | Host Access Type | IP access Type | Reset Value | Description

## IPUDMACMDLIST_rel1.0.0
Command name | Parameter | Description

## IPUDMACMDMAP_rel1.0.0
Parameter Bit field | Command name | Bit Position | Size | Reset Value | Description