## Info
Document Information
Name | SPI reference
Category | IP reference
Author | Florent Rotenberg
Version | 1.0
Status | Fisrt Release
Description | SPI interface definition
IP Information
IP type | SPI
Delivery Type
History
Date | Modification | Author
26/10/2016 | 1st release | F.Rotenberg
Content
Info | This sheet. General information about document usage
Usage | Guidelines on how to used the various sheet
IP Release | Release information sheet describing
IPIF_relx.x | IP interface description reference, describing IP symbol/entity and integration and test information relative to IP interface.
IPREGLIST_rely.y | Description of the list of registers used by IP. Registers can be physically instanciated inside IP or outside IP.
IPREGMAP_relz.z | Description of mapping of bit fields when registers are internal to IP. This sheet is optional for IP which are not instanciating registers as information can be build from IPIF and IPRELIST sheet.
IPTREGMAP_relz.z | Description of mapping of test bit field when registers are internal to IP. This sheet is optional for IP which are not instanciating registers as information can be build from IPIF and IPRELIST sheet.
IPUDMACMDLIST_relz.z | Description of IP UDMA commands list used by IP.
IPUDMACMDMAP_relz.z | Description of mapping of bit fields in IP UDMA commands used by IP.

## Usage
IP Release Sheet
| Column | Description | Possible Value
| Version | IP release version numeroted as [major release].[minor release]. A release is major whenever IP interface is modified. | X.Y. Z
| Release description | This is a free text entry expliciting the release main modifications and purpose. | Text
| IPIF | IPIF sheet version to be used for this release. | X.Y. Z
| IPREGLIST | IPREGLIST sheet version to be used for this release. | X.Y. Z
| IPREGMAP | IPREGMAP sheet version to be used for this release. | X.Y. Z
| IPUDMACMDLIST | IPUDMACMDLIST sheet version to be used for this release. | X.Y. Z
| IPUDMACMDMAP | IPUDMACMDMAP sheet version to be used for this release. | X.Y. Z
| IPDOC | IPDOC version to be used for this release. | X.Y. Z
| GIT version | GIT database number corresponding to IP design code and IP reference XLS. | Integer
IPIF sheet
IP Interface description | IP Pin Name | Name of IP Pin. This must must exactly name find in code or schematic (including case).
| Direction | Direction or type of signal | In,Out,IO
| Type | Analog, Digital, supply, DR (Dual Rail), SR (SingleRail) | Analog,Digital, VDD, GND, DR, SR
Voltage Domain
Clock domain
IO
Size
Reset Value
Description
Integration information | Integration comment
Core Interface
Register Interface
Register name
DFT value
Level Shifter
Isolation cell
Connected to
Load
Drive
Destination supply
Hard Macro information | location
layer
Antenna
Additonal Information | FreeText 1
FreeText 2
Driver information | Function1
Function2

## IP Release
Version | Release description | IPIF | IPREGLIST | IPREGMAP | IPUDMACMDLIST | IPUDMACMDMAP | IPDOC | GIT version
1.0.0 |  | Rel1.0.0 | Rel1.0.0 | Rel1.0.0 | Rel1.0.0 | Rel1.0.0

## IPIF_rel1.0.0
IP Interface description | [8 empty] | Integration information | [12 empty] | Hard Macro information |  |  | Additonal Information |  | Driver information
IP Pin Name | Direction | Type | Voltage Domain | Clock domain | IO | Size | Reset Value | Description | Integration comment | Core Interface | Register Interface | Register name | Bit position | Trim during production | DFT value | Level Shifter | Isolation cell | Connected to | Load | Drive | Destination supply | location | layer | Antenna | FreeText 1 | FreeText 2 | Function1 | Function2
clk_i | IN | digital
rstn_i | IN | digital
test_mode_i | IN | digital
spi_eot_o | OUT | digital
spi_events_i | IN | digital
cfg_data_i | IN | digital
cfg_addr_i | IN | digital
cfg_valid_i | IN | digital
cfg_rwn_i | IN | digital
cfg_data_o | OUT | digital
cfg_ready_o | OUT | digital
cfg_rx_startaddr_o | OUT | digital
cfg_rx_size_o | OUT | digital
cfg_rx_continuous_o | OUT | digital
cfg_rx_en_o | OUT | digital
cfg_rx_clr_o | OUT | digital
cfg_rx_en_i | IN | digital
cfg_rx_pending_i | IN | digital
cfg_rx_curr_addr_i | IN | digital
cfg_rx_bytes_left_i | IN | digital
cfg_tx_startaddr_o | OUT | digital
cfg_tx_size_o | OUT | digital
cfg_tx_continuous_o | OUT | digital
cfg_tx_en_o | OUT | digital
cfg_tx_clr_o | OUT | digital
cfg_tx_en_i | IN | digital
cfg_tx_pending_i | IN | digital
cfg_tx_curr_addr_i | IN | digital
cfg_tx_bytes_left_i | IN | digital
data_rx_datasize_o | OUT | digital
data_rx_data_o | OUT | digital
data_rx_valid_o | OUT | digital
data_rx_ready_i | IN | digital
data_tx_datasize_o | OUT | digital
data_tx_data_i | IN | digital
data_tx_valid_i | IN | digital
data_tx_ready_o | OUT | digital
spi_clk_o | OUT | digital
spi_csn0_o | OUT | digital
spi_csn1_o | OUT | digital
spi_csn2_o | OUT | digital
spi_csn3_o | OUT | digital
spi_mode_o | OUT | digital
spi_sdo0_o | OUT | digital
spi_sdo1_o | OUT | digital
spi_sdo2_o | OUT | digital
spi_sdo3_o | OUT | digital
spi_sdi0_i | IN | digital
spi_sdi1_i | IN | digital
spi_sdi2_i | IN | digital
spi_sdi3_i | IN | digital

## IPREGLIST_rel1.0.0
Register Name | Header | Address | Size | Register Type | Host Access Type | IP access Type | Default Value | Description | FootNote | Comment
SPIM_RX_SADDR |  | 0x0 | 32 | Config | R/W | R/W | 0x0 | RX SPI uDMA transfer address of associated buffer
SPIM_RX_SIZE |  | 0x4 | 32 | Config | R/W | R/W | 0x0 | RX SPI uDMA transfer size of buffer
SPIM_RX_CFG |  | 0x8 | 32 | Config | R/W | R/W | 0x4 | RX SPI uDMA transfer configuration
SPIM_RX_INITCFG |  | 0xC | - | - | - | - | - | -
SPIM_TX_SADDR |  | 0x10 | 32 | Config | R/W | R/W | 0x0 | TX SPI uDMA transfer address of associated buffer
SPIM_TX_SIZE |  | 0x14 | 32 | Config | R/W | R/W | 0x0 | TX SPI uDMA transfer size of buffer
SPIM_TX_CFG |  | 0x18 | 32 | Config | R/W | R/W | 0x0 | TX SPI uDMA transfer configuration
SPIM_TX_INITCFG |  | 0x1C | - | - | - | - | - | -
SPIM_CMD_SADDR |  | 0x20 | 32 | Config | R/W | R/W | 0x0 | CMD SPI uDMA transfer address of associated buffer
SPIM_CMD_SIZE |  | 0x24 | 32 | Config | R/W | R/W | 0x0 | CMD SPI uDMA transfer size of buffer
SPIM_CMD_CFG |  | 0x28 | 32 | Config | R/W | R/W | 0x4 | CMD SPI uDMA transfer configuration
SPIM_CMD_INITCFG |  | 0x2C | - | - | - | - | - | -

## IPREGMAP_rel1.0.0
Bit field | Register | Bit Position | Size | Host Access Type | IP access Type | Reset Value | Description
CMD_SADDR | SPIM_CMD_SADDR | 0 | 32 | R/W | R/W | 0x0 | Configure pointer to memory buffer: - Read: value of the pointer until transfer is over. Else returns 0 - Write: set Address Pointer to memory buffer start address
CMD_SIZE | SPIM_CMD_SIZE | 0 | 20 | R/W | R/W | 0x0 | Buffer size in bytes. (1MBytes maximum) - Read: buffer size left - Write: set buffer size
CONTINOUS | SPIM_CMD_CFG | 0 | 1 | R/W | R/W | 0x0 | Channel continuous mode: -1'b0: disable -1'b1: enable At the end of the buffer the uDMA reloads the address and size and starts a new transfer.
DATASIZE | SPIM_CMD_CFG | 1 | 2 | R/W | R/W | 0x2 | Channel transfer size used to increment uDMA buffer address pointer: - 2'b00: +1 (8 bits) - 2'b01: +2 (16 bits) - 2'b10: +4 (32 bits)(default) - 2'b11: +0
EN | SPIM_CMD_CFG | 4 | 1 | R/W | R/W | 0x0 | Channel enable and start transfer: -1'b0: disable -1'b1: enable This signal is used also to queue a transfer if one is already ongoing.
CLR | SPIM_CMD_CFG | 5 | 1 | W | R | 0x0 | Channel clear and stop transfer: -1'b0: disable -1'b1: enable
PENDING | SPIM_CMD_CFG | 5 | 1 | R | W | 0x0 | Transfer pending in queue status flag: -1'b0: free -1'b1: pending
- | SPIM_CMD_INITCFG | - | - | - | - | - | -
RX_SADDR | SPIM_RX_SADDR | 0 | 32 | R/W | R/W | 0x0 | Configure pointer to memory buffer: - Read: value of the pointer until transfer is over. Else returns 0 - Write: set Address Pointer to memory buffer start address
RX_SIZE | SPIM_RX_SIZE | 0 | 20 | R/W | R/W | 0x0 | Buffer size in bytes. (1MBytes maximum) - Read: buffer size left - Write: set buffer size
CONTINOUS | SPIM_RX_CFG | 0 | 1 | R/W | R/W | 0x0 | Channel continuous mode: -1'b0: disable -1'b1: enable At the end of the buffer the uDMA reloads the address and size and starts a new transfer.
DATASIZE | SPIM_RX_CFG | 1 | 2 | R/W | R/W | 0x2 | Channel transfer size used to increment uDMA buffer address pointer: - 2'b00: +1 (8 bits) - 2'b01: +2 (16 bits) - 2'b10: +4 (32 bits)(default) - 2'b11: +0
EN | SPIM_RX_CFG | 4 | 1 | R/W | R/W | 0x0 | Channel enable and start transfer: -1'b0: disable -1'b1: enable This signal is used also to queue a transfer if one is already ongoing.
CLR | SPIM_RX_CFG | 5 | 1 | W | R | 0x0 | Channel clear and stop transfer: -1'b0: disable -1'b1: enable
PENDING | SPIM_RX_CFG | 5 | 1 | R | W | 0x0 | Transfer pending in queue status flag: -1'b0: free -1'b1: pending
- | SPIM_RX_INITCFG | - | - | - | - | - | -
TX_SADDR | SPIM_TX_SADDR | 0 | 32 | R/W | R/W | 0x0 | Configure pointer to memory buffer: - Read: value of the pointer until transfer is over. Else returns 0 - Write: set Address Pointer to memory buffer start address
TX_SIZE | SPIM_TX_SIZE | 0 | 20 | R/W | R/W | 0x0 | Buffer size in bytes. (1MBytes maximum) - Read: buffer size left - Write: set buffer size
CONTINOUS | SPIM_TX_CFG | 0 | 1 | R/W | R/W | 0x0 | Channel continuous mode: -1'b0: disable -1'b1: enable At the end of the buffer the uDMA reloads the address and size and starts a new transfer.
DATASIZE | SPIM_TX_CFG | 1 | 2 | R/W | R/W | 0x2 | Channel transfer size used to increment uDMA buffer address pointer: - 2'b00: +1 (8 bits) - 2'b01: +2 (16 bits) - 2'b10: +4 (32 bits)(default) - 2'b11: +0
EN | SPIM_TX_CFG | 4 | 1 | R/W | R/W | 0x0 | Channel enable and start transfer: -1'b0: disable -1'b1: enable This signal is used also to queue a transfer if one is already ongoing.
CLR | SPIM_TX_CFG | 5 | 1 | W | R | 0x0 | Channel clear and stop transfer: -1'b0: disable -1'b1: enable
PENDING | SPIM_TX_CFG | 5 | 1 | R | W | 0x0 | Transfer pending in queue status flag: -1'b0: free -1'b1: pending
- | SPIM_TX_INITCFG | - | - | - | - | - | -

## IPTREGMAP_rel1.0.0
Bit field | Register | Bit Position | Size | Host Access Type | IP access Type | Reset Value | Description

## IPUDMACMDLIST_rel1.0.0
Command name | Size | Command field | Parameter | Description
SPI_CMD_CFG | 32 | 0x0 | Fields in 32bits word | Sets the configuration for the SPI Master IP
SPI_CMD_SOT | 32 | 0x1 | Fields in 32bits word | Sets the Chip Select (CS)
SPI_CMD_SEND_CMD | 32 | 0x2 | Fields in 32bits word | Transmits up to 16bits of data sent in the command
SPI_CMD_DUMMY | 32 | 0x4 | Fields in 32bits word | Receives a number of dummy bits (not sent to the rx interface)
SPI_CMD_WAIT | 32 | 0x5 | Fields in 32bits word | Waits an external event to move to the next instruction
SPI_CMD_TX_DATA | 32 | 0x6 | Fields in 32bits word | Sends data (max 256Kbits)
SPI_CMD_RX_DATA | 32 | 0x7 | Fields in 32bits word | Receives data (max 256Kbits)
SPI_CMD_RPT | 32 | 0x8 | Fields in 32bits word | Repeat the commands until RTP_END for N times
SPI_CMD_EOT | 32 | 0x9 | Fields in 32bits word | Clears the Chip Select (CS)
SPI_CMD_RPT_END | 32 | 0xA | Fields in 32bits word | End of the repeat loop command
SPI_CMD_RX_CHECK | 32 | 0xB | Fields in 32bits word | Checks up to 16 bits of data against an expected value
SPI_CMD_FULL_DUPL | 32 | 0xC | Fields in 32bits word | Activate full duplex mode
SPI_CMD_SETUP_UCA | 32 | 0xD | Fields in 32bits word | Sets address for uDMA tx/rx channel
SPI_CMD_SETUP_UCS | 32 | 0xE | Fields in 32bits word | Sets size and starts uDMA tx/rx channel

## IPUDMACMDMAP_rel1.0.0
Parameter bit field | Command name | Bit position | Size | Field value | Description
CLKDIV | SPI_CMD_CFG | 0 | 8 | ARG | Sets the clock divider value
CPHA | SPI_CMD_CFG | 8 | 1 | ARG | Sets the clock phase: - 1'b0: - 1'b1:
CPOL | SPI_CMD_CFG | 9 | 1 | ARG | Sets the clock polarity: - 1'b0: - 1'b1:
SPI_CMD | SPI_CMD_CFG | 28 | 4 | 0x0 | Select the SPIM command to be processed. Here “CFG”
CS | SPI_CMD_SOT | 0 | 2 | 0x0 | Sets the Chip Select (CS): - 2'b00: select csn0 - 2'b01: select csn1 - 2'b10: select csn2 - 2'b11: select csn3
SPI_CMD | SPI_CMD_SOT | 28 | 4 | 0x1 | Select the SPIM command to be processed. Here “SOT”
DATA_VALUE | SPI_CMD_SEND_CMD | 0 | 16 | ARG | Sets the command to send. MSB must always be at bit15 also if cmd size is lower than 16
DATA_SIZE | SPI_CMD_SEND_CMD | 16 | 4 | ARG | Size in bits of the command to send. The value written here is num bits – 1.
LSB | SPI_CMD_SEND_CMD | 26 | 1 | ARG | Sends the data starting from LSB
QPI | SPI_CMD_SEND_CMD | 27 | 1 | ARG | Sends the command using QuadSPI
SPI_CMD | SPI_CMD_SEND_CMD | 28 | 4 | 0x2 | Select the SPIM command to be processed. Here “SEND_CMD”
DUMMY_CYCLE | SPI_CMD_DUMMY | 16 | 5 | ARG | Number of dummy cycles to perform
SPI_CMD | SPI_CMD_DUMMY | 28 | 4 | 0x4 | Select the SPIM command to be processed. Here “DUMMY”
EVENT_ID_CYCLE_COUNT | SPI_CMD_WAIT | 0 | 7 | ARG | External event id or Number of wait cycles
WAIT_TYPE | SPI_CMD_WAIT | 8 | 2 | ARG | Type of wait: -2’b00: wait a soc event selected by EVENT_ID -2’b01: wait CYCLE_COUNT cycles -2’b10: rfu -2’b11: rfu
SPI_CMD | SPI_CMD_WAIT | 28 | 4 | 0x5 | Select the SPIM command to be processed. Here “WAIT”
WORD_NUM | SPI_CMD_TX_DATA | 0 | 16 | ARG | Number of words to send (Max 64K). The value written here is num words – 1.
WORD_SIZE | SPI_CMD_TX_DATA | 16 | 5 | ARG | Size in bits of each word sent. The value written here is num bits – 1.
WORD_PER_TRANSF | SPI_CMD_TX_DATA | 21 | 2 | ARG | Number of words transferred from L2 at each transfer -2’b00: 1 word per trasfer -2’b01: 2 words per transfer -2’b10: 4 words per transfer
LSB | SPI_CMD_TX_DATA | 26 | 1 | ARG | Sends the data starting from LSB
QPI | SPI_CMD_TX_DATA | 27 | 1 | ARG | Sends the command using QuadSPI
SPI_CMD | SPI_CMD_TX_DATA | 28 | 4 | 0x6 | Select the SPIM command to be processed. Here “TX_DATA”
WORD_NUM | SPI_CMD_RX_DATA | 0 | 16 | ARG | Number of words to receive (Max 64K). The value written here is num words – 1.
WORD_SIZE | SPI_CMD_RX_DATA | 16 | 5 | ARG | Size in bits of each word sent. The value written here is num bits – 1.
WORD_PER_TRANSF | SPI_CMD_RX_DATA | 21 | 2 | ARG | Number of words transferred from L2 at each transfer -2’b00: 1 word per transfer -2’b01: 2 words per transfer -2’b10: 4 words per transfer
LSB | SPI_CMD_RX_DATA | 26 | 1 | ARG | Sends the data starting from LSB
QPI | SPI_CMD_RX_DATA | 27 | 1 | ARG | Sends the command using QuadSPI
SPI_CMD | SPI_CMD_RX_DATA | 28 | 4 | 0x7 | Select the SPIM command to be processed. Here “TX_DATA”
RPT_CNT | SPI_CMD_RPT | 0 | 16 | ARG | Number of repeat iterations(Max 64K)
SPI_CMD | SPI_CMD_RPT | 28 | 4 | 0x8 | Select the SPIM command to be processed. Here “RPT”
EVENT_GEN | SPI_CMD_EOT | 0 | 1 | ARG | Enable EOT event: - 1'b0: disable - 1'b1: enable
SPI_CMD | SPI_CMD_EOT | 28 | 4 | 0x9 | Select the SPIM command to be processed. Here “EOT”
SPI_CMD | SPI_CMD_RPT_END | 28 | 4 | 0xA | Select the SPIM command to be processed. Here “RPT_END”
COMP_DATA | SPI_CMD_RX_CHECK | 0 | 16 | ARG | Data to compare. Max 16bits
STATUS_SIZE | SPI_CMD_RX_CHECK | 16 | 4 | ARG | Size in bits of the word to read. The value written here is num bits – 1.
CHECK_TYPE | SPI_CMD_RX_CHECK | 24 | 2 | ARG | Select check to process: - 2'b00: compare bit a bit - 2'b01: compare only ones - 2'b10: compare ony zeros
LSB | SPI_CMD_RX_CHECK | 26 | 1 | ARG | Receives the data starting from LSB
QPI | SPI_CMD_RX_CHECK | 27 | 1 | ARG | Receives the command using QuadSPI
SPI_CMD | SPI_CMD_RX_CHECK | 28 | 4 | 0xB | Select the SPIM command to be processed. Here “RX_CHECK”
DATA_SIZE | SPI_CMD_FULL_DUPL | 0 | 16 | ARG | Number of bits to send (Max 64Kbits). The value written here is num bits – 1.
LSB | SPI_CMD_FULL_DUPL | 26 | 1 | ARG | Receives the data starting from LSB
SPI_CMD | SPI_CMD_FULL_DUPL | 28 | 4 | 0xC | Select the SPIM command to be processed. Here “FULL_DUPLEX”
START_ADDR | SPI_CMD_SETUP_UCA | 0 | 21 | ARG | L2_AWIDTH_NOAL bits of the starting address
SPI_CMD | SPI_CMD_SETUP_UCA | 28 | 4 | 0xD | Select the SPIM command to be processed. Here “SETUP_UCA”
SIZE | SPI_CMD_SETUP_UCS | 0 | 20 | ARG | transfer size-1 in bytes. Max size depends on the TRANS_SIZE parameter
WORD_PER_TRANSF | SPI_CMD_SETUP_UCS | 25 | 2 | ARG | Number of words transferred from L2 at each transfer -2’b00: 1 word per transfer -2’b01: 2 words per transfer -2’b10: 4 words per transfer
TX_RXN | SPI_CMD_SETUP_UCS | 27 | 1 | ARG | Selects TX or RX channel: -1’b0: RX channel -1’b1: TX Channel
SPI_CMD | SPI_CMD_SETUP_UCS | 28 | 4 | 0xE | Select the SPIM command to be processed. Here “SETUP_UCS”

## IPTESTPLAN_rel1.0.0
test ID | test name | Description